## plots
Digitized the following plots in powerpoint: |  |  |  |  | *only digitized points of interest for high thrust or high Isp (highlighted in gold/yellow)
From
VanWoerkom, M., et al. "Test Results of ExoTerra’s Halo Micro Electric Propulsion System." 36th IEPC, Vienna, Austria (2019).
Thrust Plot | [8 empty] | Isp Plot
Point | x | y | *from top left corner | [5 empty] | Point | x | y | *from top left corner
Origin | 3.73 | 4.81 |  |  |  |  | Approx. Error Margins |  | Origin | 3.81 | 4.85 |  |  |  |  | Approximate Error Margins
0,40 | 3.73 | 1.76 | -3.05 | "=40" | -13.1148 | mV per y | 0.13115 | mV | 0,1800 | 3.81 | 1.35 | -3.5 | "=1800" | -514.2857 | s per y | 5.1429 | s
700,0 | 10.01 | 4.81 | 6.28 | "=700" | 111.465 | W per x | 1.1146 | W | 700,0 | 9.96 | 4.85 | 6.15 | "=700" | 113.8211 | W per x | 1.1382 | W
NOTE: Using the coordinates of each data point (in powerpoint) to determine their values
Point | x | y | dx | dy | x [W] | y [mN] | (vTaking avg of the 2 W vals computed) |  | Point | x | y | dx | dy | x [W] | y [s]
1 | 4.59 | 4.52 | 0.86 | -0.29 | 95.8599 | 3.8033 | 96.3039 |  | 1 | 4.66 | 3.4 | 0.85 | -1.45 | 96.748 | 745.7143 | NOTE: These first 4 points are the same point in each graph. Used the average of the 2 estimated Power values for each in the final table.
2 | 4.71 | 4.45 | 0.98 | -0.36 | 109.2357 | 4.7213 | 108.6829 |  | 2 | 4.76 | 3.27 | 0.95 | -1.58 | 108.1301 | 812.5714
3 | 4.77 | 4.4 | 1.04 | -0.41 | 115.9236 | 5.377 | 115.4415 |  | 3 | 4.82 | 3.18 | 1.01 | -1.67 | 114.9593 | 858.8571
4 | 4.84 | 4.36 | 1.11 | -0.45 | 123.7261 | 5.9016 | 123.3265 |  | 4 | 4.89 | 3.14 | 1.08 | -1.71 | 122.9268 | 879.4286
5 | 4.9 | 4.33 | 1.17 | -0.48 | 130.414 | 6.2951 | 130.6542 |  | 5 | 5.16 | 2.71 | 1.35 | -2.14 | 153.6585 | 1100.5714
6 | 5.07 | 4.16 | 1.34 | -0.65 | 149.3631 | 8.5246 | 148.6653 |  | 6 | 5.78 | 2.41 | 1.97 | -2.44 | 224.2276 | 1254.8571
7 | 5.4 | 3.89 | 1.67 | -0.92 | 186.1465 | 12.0656 | 186.4066 |  | 7 | 6.87 | 2.21 | 3.06 | -2.64 | 348.2927 | 1357.7143
8 | 5.68 | 3.71 | 1.95 | -1.1 | 217.3567 | 14.4262 | 217.3775 |  | 8 | 8.59 | 1.82 | 4.78 | -3.03 | 544.065 | 1558.2857
9 | 5.93 | 3.51 | 2.2 | -1.3 | 245.2229 | 17.0492 | 244.9692
10 | 6.44 | 3.14 | 2.71 | -1.67 | 302.0701 | 21.9016 | 302.4171
11 | 6.6 | 3.06 | 2.87 | -1.75 | 319.9045 | 22.9508 | 319.8709 |  | Points 5-13 from Thrust plot (need their Isps too)
12 | 7.58 | 2.57 | 3.85 | -2.24 | 429.1401 | 29.377 | 429.1229 |  | 5 | 4.96 | 3.14 | 1.15 | -1.71 | 130.8943 | 879.4286
13 | 7.79 | 2.25 | 4.06 | -2.56 | 452.5478 | 33.5738 | 452.2088 |  | 6 | 5.11 | 3.62 | 1.3 | -1.23 | 147.9675 | 632.5714
[9 empty] | 7 | 5.45 | 3.49 | 1.64 | -1.36 | 186.6667 | 699.4286
[9 empty] | 8 | 5.72 | 3.22 | 1.91 | -1.63 | 217.3984 | 838.2857
Points 5-8 from Isp plot (Need their thrusts too) | [8 empty] | 9 | 5.96 | 3.21 | 2.15 | -1.64 | 244.7154 | 843.4286
5 | 5.11 | 4.38 | 1.38 | -0.43 | 153.8217 | 5.6393 | 153.7401 |  | 10 | 6.47 | 3.21 | 2.66 | -1.64 | 302.7642 | 843.4286
6 | 5.74 | 4.21 | 2.01 | -0.6 | 224.0446 | 7.8689 | 224.1361 |  | 11 | 6.62 | 3.19 | 2.81 | -1.66 | 319.8374 | 853.7143
7 | 6.86 | 3.64 | 3.13 | -1.17 | 348.8854 | 15.3443 | 348.589 |  | 12 | 7.58 | 2.93 | 3.77 | -1.92 | 429.1057 | 987.4286
8 | 8.61 | 2.91 | 4.88 | -1.9 | 543.949 | 24.918 | 544.007 |  | 13 | 7.78 | 2.99 | 3.97 | -1.86 | 451.8699 | 956.5714
= High-Thrust Case of Interest
= High-Isp Case of Interest
1
2-5
6
7
8
9
10
11
12
13
1
2
3
4
5
6
7
8
NOTE: Points 6 & 7 on this chart removed in the data tab for better curve fits
NOTE: Points 3 & 4 on this chart removed in the data tab for better curve fits

## data
Voltage, V | Thrust, mN | Power, W | Power, kW | Total Isp, s | Efficiency, % | Efficiency | g0 | Thrust, N | Mass Flow Rate, kg/s | mass flow rate, mg/s | High Thrust | High Isp | F = mdot*g0*Isp
250 | 3.8033 | 96.3039 | 0.096304 | 745.7143 |  |  | 9.8066 | 0.0038033 | 5.2007e-07 | 0.52007 | x | x
250 | 4.7213 | 108.6829 | 0.10868 | 812.5714 |  |  | 9.8066 | 0.0047213 | 5.9249e-07 | 0.59249 | x | x
250 | 5.377 | 115.4415 | 0.11544 | 858.8571 |  |  | 9.8066 | 0.005377 | 6.3841e-07 | 0.63841 | x
250 | 5.9016 | 123.3265 | 0.12333 | 879.4286 |  |  | 9.8066 | 0.0059016 | 6.8431e-07 | 0.68431 | x
250 | 6.2951 | 130.6542 | 0.13065 | 879.4286 |  |  | 9.8066 | 0.0062951 | 7.2993e-07 | 0.72993 | x
150 | 14.4262 | 217.3775 | 0.21738 | 838.2857 |  |  | 9.8066 | 0.014426 | 1.7549e-06 | 1.7549 | x
150 | 17.0492 | 244.9692 | 0.24497 | 843.4286 |  |  | 9.8066 | 0.017049 | 2.0613e-06 | 2.0613 | x
150 | 21.9016 | 302.4171 | 0.30242 | 843.4286 |  |  | 9.8066 | 0.021902 | 2.6479e-06 | 2.6479 | x
150 | 22.9508 | 319.8709 | 0.31987 | 853.7143 |  |  | 9.8066 | 0.022951 | 2.7414e-06 | 2.7414 | x
150 | 29.377 | 429.1229 | 0.42912 | 987.4286 |  |  | 9.8066 | 0.029377 | 3.0338e-06 | 3.0338 | x
150 | 33.5738 | 452.2088 | 0.45221 | 956.5714 |  |  | 9.8066 | 0.033574 | 3.579e-06 | 3.579 | x
500 | 5.6393 | 153.7401 | 0.15374 | 1100.5714 |  |  | 9.8066 | 0.0056393 | 5.225e-07 | 0.5225 |  | x
500 | 7.8689 | 224.1361 | 0.22414 | 1254.8571 |  |  | 9.8066 | 0.0078689 | 6.3944e-07 | 0.63944 |  | x
500 | 15.3443 | 348.589 | 0.34859 | 1357.7143 |  |  | 9.8066 | 0.015344 | 1.1524e-06 | 1.1524 |  | x
500 | 24.918 | 544.007 | 0.54401 | 1558.2857 |  |  | 9.8066 | 0.024918 | 1.6306e-06 | 1.6306 |  | x
High Thrust
Voltage, V | Thrust, mN | Power, W | Power, kW | Total Isp, s | Efficiency, % | Efficiency | g0 | Thrust, N | Mass Flow Rate, kg/s | mass flow rate, mg/s
250 | 3.8033 | 96.3039 | 0.096304 | 745.7143 |  |  | 9.8066 | 0.0038033 | 5.2007e-07 | 0.52007
250 | 4.7213 | 108.6829 | 0.10868 | 812.5714 |  |  | 9.8066 | 0.0047213 | 5.9249e-07 | 0.59249
250 | 5.377 | 115.4415 | 0.11544 | 858.8571 |  |  | 9.8066 | 0.005377 | 6.3841e-07 | 0.63841
250 | 5.9016 | 123.3265 | 0.12333 | 879.4286 |  |  | 9.8066 | 0.0059016 | 6.8431e-07 | 0.68431
250 | 6.2951 | 130.6542 | 0.13065 | 879.4286 |  |  | 9.8066 | 0.0062951 | 7.2993e-07 | 0.72993
150 | 14.4262 | 217.3775 | 0.21738 | 838.2857 |  |  | 9.8066 | 0.014426 | 1.7549e-06 | 1.7549
150 | 17.0492 | 244.9692 | 0.24497 | 843.4286 |  |  | 9.8066 | 0.017049 | 2.0613e-06 | 2.0613
150 | 21.9016 | 302.4171 | 0.30242 | 843.4286 |  |  | 9.8066 | 0.021902 | 2.6479e-06 | 2.6479
150 | 22.9508 | 319.8709 | 0.31987 | 853.7143 |  |  | 9.8066 | 0.022951 | 2.7414e-06 | 2.7414
150 | 29.377 | 429.1229 | 0.42912 | 987.4286 |  |  | 9.8066 | 0.029377 | 3.0338e-06 | 3.0338
150 | 33.5738 | 452.2088 | 0.45221 | 956.5714 |  |  | 9.8066 | 0.033574 | 3.579e-06 | 3.579
High Isp
Voltage, V | Thrust, mN | Power, W | Power, kW | Total Isp, s | Efficiency, % | Efficiency | g0 | Thrust, N | Mass Flow Rate, kg/s | mass flow rate, mg/s
250 | 3.8033 | 96.3039 | 0.096304 | 745.7143 |  |  | 9.8066 | 0.0038033 | 5.2007e-07 | 0.52007
250 | 4.7213 | 108.6829 | 0.10868 | 812.5714 |  |  | 9.8066 | 0.0047213 | 5.9249e-07 | 0.59249
500 | 5.6393 | 153.7401 | 0.15374 | 1100.5714 |  |  | 9.8066 | 0.0056393 | 4.7415e-07 | 0.47415
500 | 7.8689 | 224.1361 | 0.22414 | 1254.8571 |  |  | 9.8066 | 0.0078689 | 5.3112e-07 | 0.53112
500 | 15.3443 | 348.589 | 0.34859 | 1357.7143 |  |  | 9.8066 | 0.015344 | 8.8247e-07 | 0.88247
500 | 24.918 | 544.007 | 0.54401 | 1558.2857 |  |  | 9.8066 | 0.024918 | 1.1582e-06 | 1.1582